## Site Description
PROJECT NAME:
PROJECT #:
DATE: | [8 empty] | Albee Township
ENGINEER: | [8 empty] | Birch Run Township
Blumfield Township
LOCATION: | [8 empty] | Brady Township
(or address) | [8 empty] | Brant Township
Bridgeport Charter Township
DRAINAGE | [8 empty] | Buena Vista Charter Township
DISTRICT: | [8 empty] | Carrollton Township
(if applicable)
Chapin Township
PURPOSE: | [8 empty] | Chesaning Township
(Type of development or describe project) | [8 empty] | Frankenmuth Township
Fremont Township
James Township
GIVEN: | [8 empty] | Jonesfield Township
| 1) Township: | [7 empty] | Kochville Township
| 2) County: |  | Saginaw County | [5 empty] | Lakefield Township
| 3) Parcel #: | [7 empty] | Maple Grove Township
| 4) Zoned: | [7 empty] | Marion Township
| 5) Design Storm: | [7 empty] | Richland Township
Swan Creek Township
REFERENCES: | Saginaw County Public Works Commissioner Stormwater Management Design Requirements 2018 | [7 empty] | Taymouth Township
Thomas Township
Tittabawassee Township
SITE STATISTICS: | [8 empty] | Zilwaukee Township
Existing Conditions |  |  |  |  | Proposed Conditions
Total Site |  | sf | 0 | ac | Total Site | sf | 0 | ac
Building Envelope |  | sf | 0 | ac | Building Envelope | sf | 0 | ac
Parking Lot |  | sf | 0 | ac | Parking Lot | sf | 0 | ac
Sidewalk |  | sf | 0 | ac | Sidewalk | sf | 0 | ac
Grass |  | sf | 0 | ac | Grass | sf | 0 | ac
SITE DRAINAGE SUMMARY:
Provide a description of site conditions or drainage strategies for reviewer

## Runoff Coefficient
RUNOFF COEFFICIENT- Proposed Conditions
Project: | 0 |  | Date: | 2026-05-13 12:44
Location: | 0
Description of Area |  | C | Area (acres) | C x Area
Impervious Area (pavement, roofs, buildings) |  | 0.9 | 0 | 0
Water |  | 1 | 0 | 0
Park/Playground/Cemetery Area |  | 0.3 | 0 | 0
Lawn Area |  | 0.17 | 0 | 0
Woodland Area |  | 0.45 | 0 | 0
Pasture Area |  | 0.4 | 0 | 0
Cultivated Area |  | 0.6 | 0 | 0
Gravel Driveways |  | 0.8 | 0 | 0
|  | 0 | 0 | 0
|  | Totals = | 0 | 0
Cw = Total CxArea/Total Area = |  | #DIV/0!
For Channel Protection Criteria
(Discuss with SCPWC Engineer if site needs this requirement)
RUNOFF COEFFICIENT- Existing/ Current Conditions
Project: | 0 |  | Date: | 2026-05-13 12:44
Location: | 0
Description of Area |  | C | Area (acres) | C x Area
Impervious Area (pavement, roofs, buildings) |  | 0.9 | 0 | 0
Water |  | 1 | 0 | 0
Park/Playground/Cemetery Area |  | 0.3 | 0 | 0
Lawn Area |  | 0.17 | 0 | 0
Woodland Area |  | 0.45 | 0 | 0
Pasture Area |  | 0.4 | 0 | 0
Cultivated Area |  | 0.6 | 0 | 0
Gravel Driveways |  | 0.8 | 0 | 0
|  | 0 | 0 | 0
|  | Totals = | 0 | 0
Cw = Total CxArea/Total Area = |  | #DIV/0!

## General Stormwater Calculations
PROJECT:
DATE:
ENGINEER:
DETERMINE ALLOWABLE DISCHARGE:
Receiving Drain/ Storm Sewer/ Etc.:
|  | Contributing Drainage Area (Asite or A) = | 0 | acres
|  | Weighted runoff Coeff (Cw) = | #DIV/0!
|  | Unit Allowable Discharge (qa) = | 0.2 | cfs/acre
|  | Allowable Discharge (Qa) = | 0 | cfs
DETERMINE REQUIRED STORAGE:
|  | Contributing Drainage Area (Asite or A) = | 0 | acres
|  | Maximum Outflow per Contributing Acre (Qo) = | Qa/ A*Cw
|  | Maximum Outflow per Contributing Acre (Qo) = | #DIV/0! | cfs/acre
|  | Storage Time (T) = | (6562.5/Qo)1/2-25
|  | Storage Time (T) = | #DIV/0! | minutes
|  | Max. Vol. of Storage per Acre (Vs) = | [(10500xT)/(T+25)]-(40xQoxT)
|  | Max. Vol. of Storage per Acre (Vs) = | #DIV/0! | cfs/acre
|  | Total Volume of Storage Required for the Site (Vt) = | Vs x A x Cw
|  | Total Volume of Storage Required for the Site (Vt) = | #DIV/0! | cubic feet
DETERMINE RESTRICTOR AREA BASED ON ORIFICE EQUATION:
|  | Head Differential (dH) = |  | feet
(Center of Orifice to Maximum Ponding Elevation)
|  | Area of orifice (a) = | Qa/[0.62(64.4(dH))1/2]
|  | Area of orifice (a) = | #DIV/0! | square feet
| Number of Holes Needed= |  | Aff/Area of orifice | Holes
|  |  | #DIV/0! | Holes
#DIV/0!
|  | Maximum Circular Orifice Diameter = | #DIV/0! | inches
DETERMINE ACTUAL RESTRICTED DISCHARGE (ORIFICE EQUATION):
|  | Actual Diameter of Orifice = | 2.75 | inches
|  | Area of Orifice = | 0.041247 | square feet
|  | Head Differential (dH) = | 0 | feet
(Center of Orifice to Maximum Ponding Elevation)
| Number of Holes Needed= |  | Aff/Area of orifice | Holes
|  |  | #DIV/0! | Holes
|  | Actual Restricted Discharge (Qr) = | 0.62*A*(2*g*dH)1/2
|  | Actual Restricted Discharge (Qr) = | 0 | cfs
DETERMINE ACTUAL RESTRICTED DISCHARGE (METERING LINE):
Complete if using a metering line to restrict flow
|  | Diameter of Line (D) = |  | inches
|  | Diameter of Line (D) = | 0 | feet
Manning's roughness coefficient (n) =
|  | Slope of Hydraulic Grade Line (s) = |  | %
|  | Actual Restricted Discharge (Qr) = | ((pi/4)*D2)(1.486/n)(D/4)2/3(s1/2)
|  | Actual Restricted Discharge (Qr) = | #DIV/0! | cfs
DETERMINE REQUIRED STORAGE BASED ON ACTUAL RESTRICTED DISCHARGE:
|  | Actual Restr. Disch., Orifice or Metering Line (Qr) = |  | cfs
|  | Contributing Drainage Area (Asite or A) = | 0 | acres
|  | Maximum Outflow per Acre (Qo) = | Qr/ A*Cw
|  | Maximum Outflow per Acre (Qo) = | #DIV/0! | cubic feet/ acre
|  | Storage Time (T) = | (6562.5/Qo)1/2-25
|  | Storage Time (T) = | #DIV/0! | minutes
|  | Max. Vol.of Storage per Acre (Vs) = | [(10500xT)/(T+25)]-(40xQoxT)
|  | Max. Vol.of Storage per Acre (Vs) = | #DIV/0! | cubic feet/ acre
|  | Total Volume of Storage Required for the Site (Vt) = | Vs x A x Cw
|  | (Based on Actual Restricted Discharge) | #DIV/0! | cubic feet
|  | Volume of Storage Provided = |  | cubic feet
DETERMINE EMERGENCY OVERFLOW CAPACITY:
|  | Weighted runoff Coeff (Cw) = | #DIV/0!
|  | Intensity of Rainfall (I10) = |  | inches/ hr
|  | Contributing Drainage Area (Asite or A) = | 0 | acres
|  | Emergency Overflow Disch. (Q) = | Cw * I10 * A
|  | Emergency Overflow Disch. (Q) = | #DIV/0! | cfs
DETERMINE REQUIRED WATER QUALITY VOLUME:
|  | WQ Volume (VWQ)= | 3630 x A x Cw
|  | WQ Volume (VWQ)= | #DIV/0! | cubic feet
DETERMINATION OF WQ RELEASE RATE:
Goal is a holding time of 18 (minimum) to 24 hrs.
Use X hrs = |  | hrs holding time Qff = | VWQ / (X*3600)
|  | Water Quality Release Rate (Qff) = | #DIV/0! | cfs
Note: Detention Time = Holding Time
DETERMINE AREA OF WQ ORIFICE:
|  | WQ Head Differential (have) = | 0.667*(elevation WQ - elevation WQ orifice invert)
|  | Elevation WQ = |  | feet
|  | Elevation WQ orifice invert = |  | feet
|  | Have = | 0 | feet
|  | Area of Water Quality Orifice (AWQ) = | Qff / ((0.62)*(2g have )0.5)
|  | Area of Water Quality Orifice (AWQ) = | #DIV/0! | square feet
|  | Diameter of WQ Orifice = | #DIV/0! | inches
|  | Actual Diameter of WQ Orifice = |  | inches
#DIV/0!
|  | Actual Qff = | 0 | cfs
|  | Holding Time = | #DIV/0! | hrs
CHANNEL PROTECTION CRITERIA: Contact the SCPWC Engineer if site needs this requirement or see Section 9. Goals for Water Quality Requirements (pg.9) and Section V Design Calculations (pgs. 29-30) for additional information of the Saginaw County Public Works Commissioner Stormwater Management Design Requirements 2018
IF NO EMERGANCY OVERFLOW IS AVAILABLE OR OTHERWISE DETERMINED BY SCPWC THAT THE RECIEVING DRAIN DOES NOT HAVE CAPACITY FOR MORE THAN THE RESTRICTED OUTFLOW. SITE STORAGE FACILITY MUST DETAIN TWO 10-YEAR STORM EVENTS.
DETERMINE TWO 10-YEAR STORM EVENT STORAGE VOLUME
|  | 10-Year Max. Vol.of Storage per Acre (Vs) = | [(10500xT)/(T+25)]-(40xQoxT)
|  | 10-Year Max. Vol.of Storage per Acre (Vs) = | #DIV/0! | cubic feet/ acre
|  | 10-Year Volume of Storage for the Site (Vt) = | Vs x A x Cw
|  |  | #DIV/0! | cubic feet
|  | Volume of Storage Required for Two 10-year Storm Events = | #DIV/0! | cubic feet
|  | Volume of Storage Provided = |  | cubic feet
Note on D6: Enter where the water is being discharged to.
Note on D29: Enter height from center of orifice to the maximum pond elevation.
Note on D39: Enter value in increments of 1/8 inch from 0 to maximum circular orifice diameter. (found on previous line)
Note on D47: This value must be lower or the exact value of the allowable discharge (Qa) that was calculated at the top of the spreadsheet.
Note on D51: Enter diameter of the line.
Note on D54: Plastic = 0.009 Concrete = 0.012 Corrugated Metal = 0.025
Note on D55: Enter slope from pond water elevation to the invert of the outlet pipe.
Note on D58: This value must be lower or the exact value of the allowable discharge (Qa) that was calculated at the top of the spreadsheet.
Note on D61: Value of Actual Restricted Discharge of selection that was made.
Note on D99: Enter maximum water elevation in pond.
Note on D100: Enter elevation of bottom of pond.

## Stormwater Calculations - IF
PROJECT:
DATE:
ENGINEER:
NOTE: ONLY USE THIS SHEET IF YOU HAVE SPECIFICALLY BEEN GIVEN AN IMPERVIOUS FACTOR, OTHERWISE USE GENERAL STORMWATER CALCULATIONS SHEET
DETERMINE ALLOWABLE DISCHARGE:
Receiving Drain/ Storm Sewer/ Etc.:
|  | Contributing Drainage Area (Asite or A) = | 0 | acres
|  | Impervious Factor (IF) = | 0% | %
|  | Weighted runoff Coeff (Cw) = | #DIV/0!
|  | Length of runoff (L) = |  | feet
|  | Time of Concentration (Tc) = | L/(2*60)+15
|  | Time of Concentration (Tc) = | 15 | minutes
|  | Allowable Discharge Pervious Area (Ap) = | 0 | acres
|  | Allowable Discharge Impervious Area (Ai) = | 0 | acres
|  | Intensity (I) = | 175/(25+Tc) | Tc>30 min.
|  | Intensity (I) = | 136/(20+Tc) | Tc<=30 min.
|  | Intensity (I) = | 3.8857 | inches/ hour
|  | Pervious Area Runoff Coefficient (Cp) = | 0.1 | Tc>30 min.
|  | Pervious Area Runoff Coefficient (Cp) = | Tc/(80+4Tc) | Tc<=30 min.
|  | Pervious Area Runoff Coefficient (Cp) = | 0.10714
|  | Impervious Area Runoff Coefficient (Ci) = | 0.7 | Tc>30 min.
|  | Impervious Area Runoff Coefficient (Ci) = | Tc/(8+Tc) | Tc<=30 min.
|  | Impervious Area Runoff Coefficient (Ci) = | 0.65217
|  | Allowable Discharge (Qa) = | (Ci)(I)(Ai)+(Cp)(I)(Ap)
|  | Allowable Discharge (Qa) = | 0 | cfs
DETERMINE REQUIRED STORAGE:
|  | Contributing Drainage Area (Asite or A) = | 0 | acres
|  | Maximum Outflow per Contributing Acre (Qo) = | Qa/ A*Cw
|  | Maximum Outflow per Contributing Acre (Qo) = | #DIV/0! | cfs/acre
|  | Storage Time (T) = | (6562.5/Qo)1/2-25
|  | Storage Time (T) = | #DIV/0! | minutes
|  | Max. Vol. of Storage per Acre (Vs) = | [(10500xT)/(T+25)]-(40xQoxT)
|  | Max. Vol. of Storage per Acre (Vs) = | #DIV/0! | cfs/acre
|  | Total Volume of Storage Required for the Site (Vt) = | Vs x A x Cw
|  | Total Volume of Storage Required for the Site (Vt) = | #DIV/0! | cubic feet
DETERMINE RESTRICTOR AREA BASED ON ORIFICE EQUATION:
|  | Head Differential (dH) = | 0 | feet
(Center of Orifice to Maximum Ponding Elevation)
|  | Area of orifice (a) = | Qa/[0.62(64.4(dH))1/2]
|  | Area of orifice (a) = | #DIV/0! | square feet
| Number of Holes Needed= |  | Aff/Area of orifice | Holes
|  |  | #DIV/0! | Holes
#DIV/0!
|  | Maximum Circular Orifice Diameter = | #DIV/0! | inches
DETERMINE ACTUAL RESTRICTED DISCHARGE (ORIFICE EQUATION):
|  | Actual Diameter of Orifice = | 4 | inches
|  | Area of Orifice = | 0.087266 | square feet
|  | Head Differential (dH) = | 0 | feet
(Center of Orifice to Maximum Ponding Elevation)
| Number of Holes Needed= |  | Aff/Area of orifice | Holes
|  |  | #DIV/0! | Holes
|  | Actual Restricted Discharge (Qr) = | 0.62*A*(2*g*dH)1/2
|  | Actual Restricted Discharge (Qr) = | 0 | cfs
DETERMINE ACTUAL RESTRICTED DISCHARGE (METERING LINE):
Complete if using a metering line to restrict flow
|  | Diameter of Line (D) = |  | inches
|  | Diameter of Line (D) = | 0 | feet
Manning's roughness coefficient (n) =
|  | Slope of Hydraulic Grade Line (s) = |  | %
|  | Actual Restricted Discharge (Qr) = | ((pi/4)*D2)(1.486/n)(D/4)2/3(s1/2)
|  | Actual Restricted Discharge (Qr) = | #DIV/0! | cfs
DETERMINE REQUIRED STORAGE BASED ON ACTUAL RESTRICTED DISCHARGE:
|  | Actual Restr. Disch., Orifice or Metering Line (Qr) = |  | cfs
|  | Contributing Drainage Area (Asite or A) = | 0 | acres
|  | Maximum Outflow per Acre (Qo) = | Qr/ A*Cw
|  | Maximum Outflow per Acre (Qo) = | #DIV/0! | cubic feet/ acre
|  | Storage Time (T) = | (6562.5/Qo)1/2-25
|  | Storage Time (T) = | #DIV/0! | minutes
|  | Max. Vol.of Storage per Acre (Vs) = | [(10500xT)/(T+25)]-(40xQoxT)
|  | Max. Vol.of Storage per Acre (Vs) = | #DIV/0! | cubic feet/ acre
|  | Total Volume of Storage Required for the Site (Vt) = | Vs x A x Cw
|  | (Based on Actual Restricted Discharge) | #DIV/0! | cubic feet
|  | Volume of Storage Provided = |  | cubic feet
DETERMINE EMERGENCY OVERFLOW CAPACITY:
|  | Weighted runoff Coeff (Cw) = | #DIV/0!
|  | Intensity of Rainfall (I10) = |  | inches/ hr
|  | Contributing Drainage Area (Asite or A) = | 0 | acres
|  | Emergency Overflow Disch. (Q) = | Cw * I10 * A
|  | Emergency Overflow Disch. (Q) = | #DIV/0! | cfs
DETERMINE REQUIRED WATER QUALITY VOLUME:
|  | WQ Volume (VWQ)= | 3630 x A x Cw
|  | WQ Volume (VWQ)= | #DIV/0! | cubic feet
DETERMINATION OF WQ RELEASE RATE:
Goal is a holding time of 18 (minimum) to 24 hrs.
Use X hrs = |  | hrs holding time Qff = | VWQ / (X*3600)
|  | Qff = | #DIV/0! | cfs
Note: Detention Time = Holding Time
DETERMINE AREA OF WQ ORIFICE:
|  | WQ Head Differential (have) = | 0.667*(elevation WQ - elevation WQ orifice invert)
|  | Elevation WQ = |  | feet
|  | Elevation WQ orifice invert = |  | feet
|  | Have = | 0 | feet
|  | Area of Water Quality Orifice (AWQ) = | Qff / ((0.62)*(2g have )0.5)
|  | Area of Water Quality Orifice (AWQ) = | #DIV/0! | square feet
|  | Diameter of WQ Orifice = | #DIV/0! | inches
|  | Actual Diameter of WQ Orifice = |  | inches
#DIV/0!
|  | Actual Qff = | 0 | cfs
|  | Holding Time = | #DIV/0! | hrs
CHANNEL PROTECTION CRITERIA: Contact the SCPWC Engineer if site needs this requirement or see Section 9. Goals for Water Quality Requirements (pg.9) and Section V Design Calculations (pgs. 29-30) for additional information of the Saginaw County Public Works Commissioner Stormwater Management Design Requirements 2018
Note on D9: Enter where the water is being discharged to.
Note on D11: Enter value given by county engineer or leave as 0%
Note on D13: Enter the length in feet from the highest elevation to the design outlet point.
Note on D15: Assumes velocity for overland drainage is 2.0 fps, and a lag time of 15 minutes.
Note on D52: Enter height from center of orifice to the maximum pond elevation.
Note on D62: Enter value in increments of 1/8 inch from 0 to maximum circular orifice diameter. (found on previous line)
Note on D70: This value must be lower or the exact value of the allowable discharge (Qa) that was calculated at the top of the spreadsheet.
Note on D74: Enter diameter of the line.
Note on D77: Plastic = 0.009 Concrete = 0.012 Corrugated Metal = 0.025
Note on D78: Enter slope from pond water elevation to the invert of the outlet pipe.
Note on D81: This value must be lower or the exact value of the allowable discharge (Qa) that was calculated at the top of the spreadsheet.
Note on D84: Value of Actual Restricted Discharge of selection that was made.
Note on D122: Enter maximum water elevation in pond.
Note on D123: Enter elevation of bottom of pond.

## Sheet7 (hidden)
Description of Area | Runoff Coefficient
Impervious Area (pavement, roofs, buildings) | 0.9
Water | 1
Park/Playground/Cemetery Area | 0.3
Lawn Area | 0.17
Woodland Area | 0.45
Pasture Area | 0.4
Cultivated Area | 0.6
Gravel Driveways | 0.8
CHANNEL PROTECTION CRITERIA: | (Discuss with SCPWC Engineer if site needs this requirement)
Note that the WQ volume is incorporated into the CP calculations and additional storage/ orifice for WQ is not required
|  | Contributing Drainage Area (Asite or A) = | 0
|  | Weighted Runoff Coeff Existing Cond. (Cw Ex) = | #DIV/0!
|  | CP Volume (Vcp) = | 7768*A*Cw Ex
|  | CP Volume (Vcp) = | #DIV/0! | cubic feet
DETERMINATION OF CP RELEASE RATE:
|  | Hold Time (Tcp) = | 48 | hours
|  | Channel Protection Release Rate (Qcp) = | Vcp / (Tcp*3600)
|  | Channel Protection Release Rate (Qcp) = | #DIV/0! | cfs
DETERMINE AREA OF CP ORIFICE:
|  | CP Head Differential (have, cp) = | 0.667*(elevation CP - elevation orifice invert)
|  | Elevation Channel Protection = | 597.5 | ft
|  | Elevation Orifice Invert = | 595.5 | ft
|  | Have,cp = | 1.334 | ft
|  | Area of Channel Protection Orifice (Acp) = | Qcp / ((0.62)*(2g have,cp )0.5)
|  | Area of Channel Protection Orifice (Acp) = | #DIV/0! | square feet
|  | Diameter of CP Orifice = | #DIV/0! | inches
|  | Actual Diameter of CP Orifice = | 2 | inches
#DIV/0!
|  | Actual Qcp = | 0.12537 | cfs
|  | Designed Holding Time = | #DIV/0! | hrs
Note on D26: Enter maximum water elevation in pond when banks are full.