## Site Description
PROJECT NAME:
PROJECT #:
DATE: | [8 empty] | Albee Township
ENGINEER: | [8 empty] | Birch Run Township
Blumfield Township
LOCATION: | [8 empty] | Brady Township
(or address) | [8 empty] | Brant Township
Bridgeport Charter Township
DRAINAGE | [8 empty] | Buena Vista Charter Township
DISTRICT: | [8 empty] | Carrollton Township
(if applicable)
Chapin Township
PURPOSE: | [8 empty] | Chesaning Township
(Type of development or describe project) | [8 empty] | Frankenmuth Township
Fremont Township
James Township
GIVEN: | [8 empty] | Jonesfield Township
| 1) Township: | [7 empty] | Kochville Township
| 2) County: |  | Saginaw County | [5 empty] | Lakefield Township
| 3) Parcel #: | [7 empty] | Maple Grove Township
| 4) Zoned: | [7 empty] | Marion Township
| 5) Design Storm: | [7 empty] | Richland Township
Swan Creek Township
REFERENCES: | Saginaw County Public Works Commissioner Stormwater Management Design Requirements 2018 | [7 empty] | Taymouth Township
Thomas Township
Tittabawassee Township
SITE STATISTICS: | [8 empty] | Zilwaukee Township
Existing Conditions |  |  |  |  | Proposed Conditions
Total Site |  | sf | 0 | ac | Total Site | sf | 0 | ac
Building Envelope |  | sf | 0 | ac | Building Envelope | sf | 0 | ac
Parking Lot |  | sf | 0 | ac | Parking Lot | sf | 0 | ac
Sidewalk |  | sf | 0 | ac | Sidewalk | sf | 0 | ac
Grass |  | sf | 0 | ac | Grass | sf | 0 | ac
SITE DRAINAGE SUMMARY:
Provide a description of site conditions or drainage strategies for reviewer

## Runoff Coefficient
RUNOFF COEFFICIENT- Proposed Conditions
Project: | 0 |  | Date:
Location: | 0
Description of Area |  | C | Area (acres) | C x Area
Impervious Area (pavement, roofs, buildings) |  | 0.9 | 0 | 0
Water |  | 1 | 0 | 0
Park/Playground/Cemetery Area |  | 0.3 | 0 | 0
Lawn Area |  | 0.17 | 0 | 0
Woodland Area |  | 0.45 | 0 | 0
Pasture Area |  | 0.4 | 0 | 0
Cultivated Area |  | 0.6 | 0 | 0
Gravel Driveways or Roads |  | 0.8 | 0 | 0
|  | 0 | 0 | 0
|  | Totals = | 0 | 0
Cw = Total CxArea/Total Area = |  | #DIV/0!
For Channel Protection Criteria
(Discuss with SCPWC Engineer if site needs this requirement)
RUNOFF COEFFICIENT- Existing/ Current Conditions
Project: | 0 |  | Date:
Location: | 0
Description of Area |  | C | Area (acres) | C x Area
Impervious Area (pavement, roofs, buildings) |  | 0.9 | 0 | 0
Water |  | 1 | 0 | 0
Park/Playground/Cemetery Area |  | 0.3 | 0 | 0
Lawn Area |  | 0.17 | 0 | 0
Woodland Area |  | 0.45 | 0 | 0
Pasture Area |  | 0.4 | 0 | 0
Cultivated Area |  | 0.6 | 0 | 0
Gravel Driveways or Roads |  | 0.8 | 0 | 0
|  | 0 | 0 | 0
|  | Totals = | 0 | 0
Cw = Total CxArea/Total Area = |  | #DIV/0!

## General Stormwater Calculations
PROJECT:
DATE:
ENGINEER:
DETERMINE ALLOWABLE DISCHARGE:
Receiving Drain/ Storm Sewer/ Etc.:
|  | Contributing Drainage Area (Asite or A) = | 0 | acres
|  | Weighted runoff Coeff (Cw) = | #DIV/0!
|  | Unit Allowable Discharge (qa) = | 0.2 | cfs/acre
|  | Allowable Discharge (Qa) = | 0 | cfs
DETERMINE REQUIRED STORAGE:
|  | Contributing Drainage Area (Asite or A) = | 0 | acres
|  | Maximum Outflow per Contributing Acre (Qo) = | Qa/ A*Cw
|  | Maximum Outflow per Contributing Acre (Qo) = | #DIV/0! | cfs/acre
|  | Storage Time (T) = | (6562.5/Qo)1/2-25
|  | Storage Time (T) = | #DIV/0! | minutes
|  | Max. Vol. of Storage per Acre (Vs) = | [(10500xT)/(T+25)]-(40xQoxT)
|  | Max. Vol. of Storage per Acre (Vs) = | #DIV/0! | cfs/acre
|  | Total Volume of Storage Required for the Site (Vt) = | Vs x A x Cw
|  | Total Volume of Storage Required for the Site (Vt) = | #DIV/0! | cubic feet
DETERMINE RESTRICTOR AREA BASED ON ORIFICE EQUATION:
|  | Head Differential (dH) = |  | feet
(Center of Orifice to Maximum Ponding Elevation)
|  | Area of orifice (a) = | Qa/[0.62(64.4(dH))1/2]
|  | Area of orifice (a) = | #DIV/0! | square feet
| Number of Holes Needed= |  | Aff/Area of orifice | Holes
|  |  | #DIV/0! | Holes
#DIV/0!
|  | Maximum Circular Orifice Diameter = | #DIV/0! | inches
DETERMINE ACTUAL RESTRICTED DISCHARGE (ORIFICE EQUATION):
|  | Actual Diameter of Orifice = |  | inches
|  | Area of Orifice = | 0 | square feet
|  | Head Differential (dH) = | 0 | feet
(Center of Orifice to Maximum Ponding Elevation)
| Number of Holes Needed= |  | Aff/Area of orifice | Holes
|  |  | #DIV/0! | Holes
|  | Actual Restricted Discharge (Qr) = | 0.62*A*(2*g*dH)1/2
|  | Actual Restricted Discharge (Qr) = | 0 | cfs
DETERMINE ACTUAL RESTRICTED DISCHARGE (METERING LINE):
Complete if using a metering line to restrict flow
|  | Diameter of Line (D) = |  | inches
|  | Diameter of Line (D) = | 0 | feet
Manning's roughness coefficient (n) =
|  | Slope of Hydraulic Grade Line (s) = |  | %
|  | Actual Restricted Discharge (Qr) = | ((pi/4)*D2)(1.486/n)(D/4)2/3(s1/2)
|  | Actual Restricted Discharge (Qr) = | #DIV/0! | cfs
DETERMINE REQUIRED STORAGE BASED ON ACTUAL RESTRICTED DISCHARGE:
|  | Actual Restr. Disch., Orifice or Metering Line (Qr) = |  | cfs
|  | Contributing Drainage Area (Asite or A) = | 0 | acres
|  | Maximum Outflow per Acre (Qo) = | Qr/ A*Cw
|  | Maximum Outflow per Acre (Qo) = | #DIV/0! | cubic feet/ acre
|  | Storage Time (T) = | (6562.5/Qo)1/2-25
|  | Storage Time (T) = | #DIV/0! | minutes
|  | Max. Vol.of Storage per Acre (Vs) = | [(10500xT)/(T+25)]-(40xQoxT)
|  | Max. Vol.of Storage per Acre (Vs) = | #DIV/0! | cubic feet/ acre
|  | Total Volume of Storage Required for the Site (Vt) = | Vs x A x Cw
|  | (Based on Actual Restricted Discharge) | #DIV/0! | cubic feet
|  | Volume of Storage Provided = |  | cubic feet
DETERMINE EMERGENCY OVERFLOW CAPACITY:
|  | Weighted runoff Coeff (Cw) = | #DIV/0!
|  | Intensity of Rainfall (I10) = |  | inches/ hr
|  | Contributing Drainage Area (Asite or A) = | 0 | acres
|  | Emergency Overflow Disch. (Q) = | Cw * I10 * A
|  | Emergency Overflow Disch. (Q) = | #DIV/0! | cfs
DETERMINE REQUIRED WATER QUALITY VOLUME:
|  | WQ Volume (VWQ)= | 3630 x A x Cw
|  | WQ Volume (VWQ)= | #DIV/0! | cubic feet
DETERMINATION OF WQ RELEASE RATE:
Goal is a holding time of 18 (minimum) to 24 hrs.
Use X hrs = |  | hrs holding time Qff = | VWQ / (X*3600)
|  | Water Quality Release Rate (Qff) = | #DIV/0! | cfs
Note: Detention Time = Holding Time
DETERMINE AREA OF WQ ORIFICE:
|  | WQ Head Differential (have) = | 0.667*(elevation WQ - elevation WQ orifice invert)
|  | Elevation WQ = |  | feet
|  | Elevation WQ orifice invert = |  | feet
|  | Have = | 0 | feet
|  | Area of Water Quality Orifice (AWQ) = | Qff / ((0.62)*(2g have )0.5)
|  | Area of Water Quality Orifice (AWQ) = | #DIV/0! | square feet
|  | Diameter of WQ Orifice = | #DIV/0! | inches
|  | Actual Diameter of WQ Orifice = |  | inches
#DIV/0!
|  | Actual Qff = | 0 | cfs
|  | Holding Time = | #DIV/0! | hrs
CHANNEL PROTECTION CRITERIA: Contact the SCPWC Engineer if site needs this requirement or see Section 9. Goals for Water Quality Requirements (pg.9) and Section V Design Calculations (pgs. 29-30) for additional information of the Saginaw County Public Works Commissioner Stormwater Management Design Requirements 2018
Note on D6: Enter where the water is being discharged to.
Note on D29: Enter height from center of orifice to the maximum pond elevation.
Note on D39: Enter value in increments of 1/8 inch from 0 to maximum circular orifice diameter. (found on previous line)
Note on D47: This value must be lower or the exact value of the allowable discharge (Qa) that was calculated at the top of the spreadsheet.
Note on D51: Enter diameter of the line.
Note on D54: Plastic = 0.009 Concrete = 0.012 Corrugated Metal = 0.025
Note on D55: Enter slope from pond water elevation to the invert of the outlet pipe.
Note on D58: This value must be lower or the exact value of the allowable discharge (Qa) that was calculated at the top of the spreadsheet.
Note on D61: Value of Actual Restricted Discharge of selection that was made.
Note on D99: Enter maximum water elevation in pond.
Note on D100: Enter elevation of bottom of pond.

## Stormwater Calculations - IF
PROJECT:
DATE:
ENGINEER:
NOTE: ONLY USE THIS SHEET IF YOU HAVE SPECIFICALLY BEEN GIVEN AN IMPERVIOUS FACTOR, OTHERWISE USE GENERAL STORMWATER CALCULATIONS SHEET
DETERMINE ALLOWABLE DISCHARGE:
Receiving Drain/ Storm Sewer/ Etc.:
|  | Contributing Drainage Area (Asite or A) = | 0 | acres
|  | Impervious Factor (IF) = | 0% | %
|  | Weighted runoff Coeff (Cw) = | #DIV/0!
|  | Length of runoff (L) = |  | feet
|  | Time of Concentration (Tc) = | L/(2*60)+15
|  | Time of Concentration (Tc) = | 15 | minutes
|  | Allowable Discharge Pervious Area (Ap) = | 0 | acres
|  | Allowable Discharge Impervious Area (Ai) = | 0 | acres
|  | Intensity (I) = | 175/(25+Tc) | Tc>30 min.
|  | Intensity (I) = | 136/(20+Tc) | Tc<=30 min.
|  | Intensity (I) = | 3.8857 | inches/ hour
|  | Pervious Area Runoff Coefficient (Cp) = | 0.1 | Tc>30 min.
|  | Pervious Area Runoff Coefficient (Cp) = | Tc/(80+4Tc) | Tc<=30 min.
|  | Pervious Area Runoff Coefficient (Cp) = | 0.10714
|  | Impervious Area Runoff Coefficient (Ci) = | 0.7 | Tc>30 min.
|  | Impervious Area Runoff Coefficient (Ci) = | Tc/(8+Tc) | Tc<=30 min.
|  | Impervious Area Runoff Coefficient (Ci) = | 0.65217
|  | Allowable Discharge (Qa) = | (Ci)(I)(Ai)+(Cp)(I)(Ap)
|  | Allowable Discharge (Qa) = | 0 | cfs
DETERMINE REQUIRED STORAGE:
|  | Contributing Drainage Area (Asite or A) = | 0 | acres
|  | Maximum Outflow per Contributing Acre (Qo) = | Qa/ A*Cw
|  | Maximum Outflow per Contributing Acre (Qo) = | #DIV/0! | cfs/acre
|  | Storage Time (T) = | (6562.5/Qo)1/2-25
|  | Storage Time (T) = | #DIV/0! | minutes
|  | Max. Vol. of Storage per Acre (Vs) = | [(10500xT)/(T+25)]-(40xQoxT)
|  | Max. Vol. of Storage per Acre (Vs) = | #DIV/0! | cfs/acre
|  | Total Volume of Storage Required for the Site (Vt) = | Vs x A x Cw
|  | Total Volume of Storage Required for the Site (Vt) = | #DIV/0! | cubic feet
DETERMINE RESTRICTOR AREA BASED ON ORIFICE EQUATION:
|  | Head Differential (dH) = | 0 | feet
(Center of Orifice to Maximum Ponding Elevation)
|  | Area of orifice (a) = | Qa/[0.62(64.4(dH))1/2]
|  | Area of orifice (a) = | #DIV/0! | square feet
| Number of Holes Needed= |  | Aff/Area of orifice | Holes
|  |  | #DIV/0! | Holes
#DIV/0!
|  | Maximum Circular Orifice Diameter = | #DIV/0! | inches
DETERMINE ACTUAL RESTRICTED DISCHARGE (ORIFICE EQUATION):
|  | Actual Diameter of Orifice = | 4 | inches
|  | Area of Orifice = | 0.087266 | square feet
|  | Head Differential (dH) = | 0 | feet
(Center of Orifice to Maximum Ponding Elevation)
| Number of Holes Needed= |  | Aff/Area of orifice | Holes
|  |  | #DIV/0! | Holes
|  | Actual Restricted Discharge (Qr) = | 0.62*A*(2*g*dH)1/2
|  | Actual Restricted Discharge (Qr) = | 0 | cfs
DETERMINE ACTUAL RESTRICTED DISCHARGE (METERING LINE):
Complete if using a metering line to restrict flow
|  | Diameter of Line (D) = |  | inches
|  | Diameter of Line (D) = | 0 | feet
Manning's roughness coefficient (n) =
|  | Slope of Hydraulic Grade Line (s) = |  | %
|  | Actual Restricted Discharge (Qr) = | ((pi/4)*D2)(1.486/n)(D/4)2/3(s1/2)
|  | Actual Restricted Discharge (Qr) = | #DIV/0! | cfs
DETERMINE REQUIRED STORAGE BASED ON ACTUAL RESTRICTED DISCHARGE:
|  | Actual Restr. Disch., Orifice or Metering Line (Qr) = |  | cfs
|  | Contributing Drainage Area (Asite or A) = | 0 | acres
|  | Maximum Outflow per Acre (Qo) = | Qr/ A*Cw
|  | Maximum Outflow per Acre (Qo) = | #DIV/0! | cubic feet/ acre
|  | Storage Time (T) = | (6562.5/Qo)1/2-25
|  | Storage Time (T) = | #DIV/0! | minutes
|  | Max. Vol.of Storage per Acre (Vs) = | [(10500xT)/(T+25)]-(40xQoxT)
|  | Max. Vol.of Storage per Acre (Vs) = | #DIV/0! | cubic feet/ acre
|  | Total Volume of Storage Required for the Site (Vt) = | Vs x A x Cw
|  | (Based on Actual Restricted Discharge) | #DIV/0! | cubic feet
|  | Volume of Storage Provided = |  | cubic feet
DETERMINE EMERGENCY OVERFLOW CAPACITY:
|  | Weighted runoff Coeff (Cw) = | #DIV/0!
|  | Intensity of Rainfall (I10) = |  | inches/ hr
|  | Contributing Drainage Area (Asite or A) = | 0 | acres
|  | Emergency Overflow Disch. (Q) = | Cw * I10 * A
|  | Emergency Overflow Disch. (Q) = | #DIV/0! | cfs
DETERMINE REQUIRED WATER QUALITY VOLUME:
|  | WQ Volume (VWQ)= | 3630 x A x Cw
|  | WQ Volume (VWQ)= | #DIV/0! | cubic feet
DETERMINATION OF WQ RELEASE RATE:
Goal is a holding time of 18 (minimum) to 24 hrs.
Use X hrs = |  | hrs holding time Qff = | VWQ / (X*3600)
|  | Qff = | #DIV/0! | cfs
Note: Detention Time = Holding Time
DETERMINE AREA OF WQ ORIFICE:
|  | WQ Head Differential (have) = | 0.667*(elevation WQ - elevation WQ orifice invert)
|  | Elevation WQ = |  | feet
|  | Elevation WQ orifice invert = |  | feet
|  | Have = | 0 | feet
|  | Area of Water Quality Orifice (AWQ) = | Qff / ((0.62)*(2g have )0.5)
|  | Area of Water Quality Orifice (AWQ) = | #DIV/0! | square feet
|  | Diameter of WQ Orifice = | #DIV/0! | inches
|  | Actual Diameter of WQ Orifice = |  | inches
#DIV/0!
|  | Actual Qff = | 0 | cfs
|  | Holding Time = | #DIV/0! | hrs
CHANNEL PROTECTION CRITERIA: Contact the SCPWC Engineer if site needs this requirement or see Section 9. Goals for Water Quality Requirements (pg.9) and Section V Design Calculations (pgs. 29-30) for additional information of the Saginaw County Public Works Commissioner Stormwater Management Design Requirements 2018
Note on D9: Enter where the water is being discharged to.
Note on D11: Enter value given by county engineer or leave as 0%
Note on D13: Enter the length in feet from the highest elevation to the design outlet point.
Note on D15: Assumes velocity for overland drainage is 2.0 fps, and a lag time of 15 minutes.
Note on D52: Enter height from center of orifice to the maximum pond elevation.
Note on D62: Enter value in increments of 1/8 inch from 0 to maximum circular orifice diameter. (found on previous line)
Note on D70: This value must be lower or the exact value of the allowable discharge (Qa) that was calculated at the top of the spreadsheet.
Note on D74: Enter diameter of the line.
Note on D77: Plastic = 0.009 Concrete = 0.012 Corrugated Metal = 0.025
Note on D78: Enter slope from pond water elevation to the invert of the outlet pipe.
Note on D81: This value must be lower or the exact value of the allowable discharge (Qa) that was calculated at the top of the spreadsheet.
Note on D84: Value of Actual Restricted Discharge of selection that was made.
Note on D122: Enter maximum water elevation in pond.
Note on D123: Enter elevation of bottom of pond.

## Sheet7 (hidden)
Description of Area | Runoff Coefficient
Impervious Area (pavement, roofs, buildings) | 0.9
Water | 1
Park/Playground/Cemetery Area | 0.3
Lawn Area | 0.17
Woodland Area | 0.45
Pasture Area | 0.4
Cultivated Area | 0.6
CHANNEL PROTECTION CRITERIA: | (Discuss with SCPWC Engineer if site needs this requirement)
Note that the WQ volume is incorporated into the CP calculations and additional storage/ orifice for WQ is not required
|  | Contributing Drainage Area (Asite or A) = | 0
|  | Weighted Runoff Coeff Existing Cond. (Cw Ex) = | #DIV/0!
|  | CP Volume (Vcp) = | 7768*A*Cw Ex
|  | CP Volume (Vcp) = | #DIV/0! | cubic feet
DETERMINATION OF CP RELEASE RATE:
|  | Hold Time (Tcp) = | 48 | hours
|  | Channel Protection Release Rate (Qcp) = | Vcp / (Tcp*3600)
|  | Channel Protection Release Rate (Qcp) = | #DIV/0! | cfs
DETERMINE AREA OF CP ORIFICE:
|  | CP Head Differential (have, cp) = | 0.667*(elevation CP - elevation orifice invert)
|  | Elevation Channel Protection = | 597.5 | ft
|  | Elevation Orifice Invert = | 595.5 | ft
|  | Have,cp = | 1.334 | ft
|  | Area of Channel Protection Orifice (Acp) = | Qcp / ((0.62)*(2g have,cp )0.5)
|  | Area of Channel Protection Orifice (Acp) = | #DIV/0! | square feet
|  | Diameter of CP Orifice = | #DIV/0! | inches
|  | Actual Diameter of CP Orifice = | 2 | inches
#DIV/0!
|  | Actual Qcp = | 0.12537 | cfs
|  | Designed Holding Time = | #DIV/0! | hrs
Note on D26: Enter maximum water elevation in pond when banks are full.